## Sheet1
Parameters |  |  | Output
R1 | 10 | kΩ | ADC_Resolution | 0.80566 | mV
R2 | 30 | kΩ | Voltage_Divider_Factor | 0.25
ADC_Resolution | 12 | bit | Battery_State1 | 3724 | bit
ADC_Vref | 3.3 | V | Battery_State2 | 3413 | bit
Battery_State1 | 12 | V | Battery_State3 | 3258 | bit
Battery_State2 | 11 | V
Battery_State3 | 10.5 | V